## Sheet2
COMPONENTI SCHEDA PSE RP2040 (SCHEDA SINGOLA)
References | Value | Quantity | Footprint | Farnell code | Mouser code | Datasheet
BZ1 | Buzzer | 1 | _PSE:MLT-8530 |  |  | ~
C1-C18, C24-C27, C29, C32, C35, C38, C40, C41, C43, C44, C46, C47 | 100n | 32 | Capacitor_SMD:C_0603_1608Metric |  |  | ~
C19, C20, C36 | 2.2u | 3 | Capacitor_SMD:C_0603_1608Metric |  |  | ~
C21 | 100n | 1 | Capacitor_SMD:C_0603_1608Metric |  |  | ~
C22, C23 | 18p | 2 | Capacitor_SMD:C_0603_1608Metric |  |  | ~
C28, C45 | 4.7u | 2 | Capacitor_SMD:C_0603_1608Metric |  |  | ~
C30, C31 | 10u | 2 | Capacitor_SMD:C_0805_2012Metric |  |  | ~
C33, C34 | 1u | 2 | Capacitor_SMD:C_0603_1608Metric |  |  | ~
C37, C39 | 22u | 2 | Capacitor_SMD:C_0805_2012Metric |  |  | ~
C42 | 4u7 | 1 | Capacitor_SMD:C_0603_1608Metric |  |  | ~
C48 | 1u 6V3 | 1 | Capacitor_SMD:C_0603_1608Metric |  |  | ~
D1-D8 | WS2812B | 8 | LED_SMD:LED_WS2812B_PLCC4_5.0x5.0mm_P3.2mm |  |  | https://cdn-shop.adafruit.com/datasheets/WS2812B.pdf
D9, D14, D15 | 1N4148 | 3 | Diode_SMD:D_SOD-123 |  |  | https://assets.nexperia.com/documents/data-sheet/1N4148_1N4448.pdf
D10 | LED_alive | 1 | LED_SMD:LED_0603_1608Metric |  |  | ~
D11 | TVS VBR 17V IBR=1mA | 1 | Diode_SMD:D_SMA |  | 576-SMAJ15A | https://www.mouser.it/datasheet/2/240/Littelfuse_TVS_Diode_SMAJ_Datasheet_pdf-540740.pdf
D12 | S1B | 1 | Diode_SMD:D_SMA | 2675037 |  | https://www.farnell.com/datasheets/2863963.pdf
D13, D19 | RBR1VWM30ATFTR | 2 | Diode_SMD:D_SOD-123 | 2311223 |  | https://4donline.ihs.com/images/VipMasterIC/IC/NEXP/NEXP-S-A0003060256/NEXP-S-A0003059924-1.pdf?hkey=6D3A4C79FDBF58556ACFDE234799DDF0
D16 | 3V3_LED | 1 | LED_SMD:LED_0805_2012Metric |  |  | ~
D17 | PDZ3.3B.115 | 1 | Diode_SMD:D_SOD-323_HandSoldering |  |  | ~
D18 | 5V_LED | 1 | LED_SMD:LED_0805_2012Metric |  |  | ~
F1 | 2016L05MR | 1 | Fuse:Fuse_1206_3216Metric | 1652159 |  | https://www.farnell.com/datasheets/2360307.pdf
FB1 | FerriteBead | 1 | Capacitor_SMD:C_0805_2012Metric | 1515661 |  | https://it.farnell.com/murata/blm21pg221sn1d/ferrite-perlina-0805-0-045ohm/dp/1515661?st=blm21
J1 | WS2812B | 1 | Connector_JST:JST_XH_B3B-XH-A_1x03_P2.50mm_Vertical |  |  | ~
J2 | Conn_01x03 | 1 | Connector_PinHeader_2.54mm:PinHeader_1x03_P2.54mm_Vertical |  |  | ~
J3 | Vin | 1 | TerminalBlock:TerminalBlock_bornier-2_P5.08mm |  |  | ~
J4 | USB_B_Mini | 1 | _PSE:USB mini |  |  | ~
J5 | Vout 5V | 1 | TerminalBlock:TerminalBlock_bornier-2_P5.08mm |  |  | ~
J6 | I2C_3V3 | 1 | Connector_JST:JST_XH_B4B-XH-A_1x04_P2.50mm_Vertical |  |  | ~
J7 | UART0_3V3 | 1 | Connector_JST:JST_XH_B4B-XH-A_1x04_P2.50mm_Vertical |  |  | ~
J8 | SERVO_1 | 1 | Connector_PinHeader_2.54mm:PinHeader_1x03_P2.54mm_Vertical |  |  | ~
J9 | SERVO_2 | 1 | Connector_PinHeader_2.54mm:PinHeader_1x03_P2.54mm_Vertical |  |  | ~
J10 | SERVO_3 | 1 | Connector_PinHeader_2.54mm:PinHeader_1x03_P2.54mm_Vertical |  |  | ~
JP1 | EXT_LEDs | 1 | Connector_PinHeader_2.54mm:PinHeader_1x02_P2.54mm_Vertical |  |  | ~
L1 | 2.2u | 1 | _PSE:IHLP1212BZER2R2M11 | 2056527 |  | https://www.farnell.com/datasheets/3707258.pdf
Q1 | IRLML0060TRPBF | 1 | Package_TO_SOT_SMD:SOT-23 |  |  | https://www.farnell.com/datasheets/2332193.pdf
Q2 | PDTC114YT | 1 | Package_TO_SOT_SMD:SOT-23
Q3, Q4 | IRLML9301 | 2 | Package_TO_SOT_SMD:SOT-23 |  |  | https://www.infineon.com/dgdl/irlml9301pbf.pdf?fileId=5546d462533600a401535668e5e42640
R1, R3, R6, R7, R22 | 1k | 5 | Resistor_SMD:R_0603_1608Metric |  |  | ~
R2 | 100k | 1 | Resistor_SMD:R_0603_1608Metric |  |  | ~
R4, R17, R27 | 10K | 3 | Resistor_SMD:R_0603_1608Metric |  |  | ~
R5, R15, R24, R29 | 10k | 4 | Resistor_SMD:R_0603_1608Metric |  |  | ~
R8-R11 | 470k | 4 | Resistor_SMD:R_0603_1608Metric |  |  | ~
R12, R28 | 470 | 2 | Resistor_SMD:R_0603_1608Metric |  |  | ~
R13, R14 | 27 | 2 | Resistor_SMD:R_0603_1608Metric |  |  | ~
R16, R23 | 510 | 2 | Resistor_SMD:R_0603_1608Metric |  |  | ~
R18 | 1.8k | 1 | Resistor_SMD:R_0603_1608Metric |  |  | ~
R19 | 200 | 1 | Resistor_SMD:R_0603_1608Metric |  |  | ~
R20 | 150k | 1 | Resistor_SMD:R_0603_1608Metric |  |  | ~
R21 | 56k | 1 | Resistor_SMD:R_0603_1608Metric |  |  | ~
R25, R26 | 4.7k | 2 | Resistor_SMD:R_0603_1608Metric |  |  | ~
R30 | 47k | 1 | Resistor_SMD:R_0603_1608Metric |  |  | ~
SW1 | RESET_SW | 1 | Button_Switch_SMD:SW_SPST_EVQP0 |  |  | ~
SW2 | PROG_SW | 1 | Button_Switch_SMD:SW_SPST_EVQP0 |  |  | ~
SW3 | SW_U | 1 | Button_Switch_SMD:SW_SPST_EVQP0 |  |  | ~
SW4 | SW_L | 1 | Button_Switch_SMD:SW_SPST_EVQP0 |  |  | ~
SW5 | SW_R | 1 | Button_Switch_SMD:SW_SPST_EVQP0 |  |  | ~
SW6 | SW_D | 1 | Button_Switch_SMD:SW_SPST_EVQP0 |  |  | ~
SW7 | Power_button | 1 | Button_Switch_SMD:SW_SPST_EVQP0 |  |  | ~
U1 | RP2040 | 1 | _PSE:QFN40P700X700X90-57N-D
U2 | W25Q16JVUSSQ | 1 | _MIA footprint:SOIC8-150mils
U3 | AT24C256 | 1 | Package_SO:SOIC-8_3.9x4.9mm_P1.27mm
U4 | oled_0.96"_128x64px | 1 | _PSE:128x64OLED
U5 | XC6705A331MR-G | 1 | Package_TO_SOT_SMD:SOT-23-5 | 4144775 |  | https://www.farnell.com/datasheets/3902361.pdf
U6 | TPS563201 | 1 | Package_TO_SOT_SMD:SOT-23-6 |  |  | http://www.ti.com/lit/ds/symlink/tps563200.pdf
U7 | SAM-M8Q | 1 | _PSE:SAM_M8Q |  |  | https://www.u-blox.com/sites/default/files/SAM-M8Q_DataSheet_%28UBX-16012619%29.pdf
U8 | MMA8451Q | 1 | _PSE:QFN-16 |  |  | https://www.nxp.com/docs/en/data-sheet/MMA8451Q.pdf
U9 | ESP-01 | 1 | _PSE:ESP-01
U10 | TC1047A | 1 | Package_TO_SOT_SMD:SOT-23 |  |  | http://ww1.microchip.com/downloads/en/DeviceDoc/21498D.pdf
Y1 | 12MHz | 1 | Crystal:Crystal_SMD_3225-4Pin_3.2x2.5mm_HandSoldering |  |  | ~
COMPONENTI SCHEDA ENCODER MAGNETICO (SCHEDA SINGOLA)
References | Value | Quantity | Footprint | Farnell code | Mouser code | Datasheet
C1 | 100n | 1 | Capacitor_SMD:C_0603_1608Metric |  |  | ~
C2 | 10u | 1 | Connector_PinSocket_2.54mm:PinSocket_1x02_P2.54mm_Vertical |  |  | ~
J1 | Analog OUT | 1 | Connector_JST:JST_XH_B3B-XH-A_1x03_P2.50mm_Vertical |  |  | ~
J2 | I2C OUT | 1 | Connector_JST:JST_XH_B4B-XH-A_1x04_P2.50mm_Vertical |  |  | ~
R1 | 10k | 1 | Resistor_SMD:R_0603_1608Metric |  |  | ~
SW1 | mode sel | 1 | Button_Switch_THT:SW_DIP_SPSTx02_Slide_9.78x7.26mm_W7.62mm_P2.54mm | 2864305 |  | https://www.farnell.com/datasheets/2803214.pdf
U1 | AS5600 | 1 | Package_SO:SOIC-8_3.9x4.9mm_P1.27mm |  |  | https://www.mouser.it/datasheet/2/588/AS5600_DS000365_5_00-1877365.pdf